## Sheet1
| Met-Premier-2008 (Qold) |  | Met-Premier-2010 (new) |  | Met-Synapt-2017 (new) |  | Met-Premier-2017 (quat) |  |  | m/z |  |  |  |  | fragments at 4-6 eV
| POS | NEG | POS | NEG | POS | NEG | POS | NEG |  | POS (major) | NEG (major) | Comments | POS adduct | NEG adduct | POS fragments | NEG fragments
Tryptophan | 1.51 | 1.51 | 2.47 | 2.39 | 2.63 | 2.63 | 4.42 | 4.45 | metabolome std (or 2C3 for the 2C13-labelled) | 205.0977 | 203.0831 |  | [2M+H+]+ | [2M-H]- | 187.076 (major peak); 145.067 | 115.029; 159.084; 185.053
Stearic acid (18:0) | Not found | Not found |  |  | Not found | Not found | 7.76 | 7.74 | 5C8 | 329.221 | 283.2642 | Parent ion not present in POS- only odd adduct | 329.221 [M+CO2]+ ?; 371.31; 391.287 | none (or very minor) | 149.032 ? | none (or minor)
Hippuric acid | 1.81 | 1.81 | 3.07 | 3.1 | 3.25 | 3.24 | 4.98 | 4.97 | 4E3 | 180.0655 | 178.0509 |  | [M+H]+; [M+Na+]+ 202.0496 | several but minor | 105.0423; 77.0496 | 134.0605; 77.0359
DHEA sulfate |  | 2.92 |  | 3.99 | 4.18 | 4.17 | 6.46 | 6.51 | 1D11 | 386.2018 | 367.1584 | Premier: ammonium adduct in POS only, 386.2018; dimer, 754.3705, gives the largest peak; Synapt has 247 and 251 I cannot explain.. | [M+NH4+]+ [2M+NH4]+ on Premier; others on Synapt | [2M-H]- | 306.223; 288.232; 271.205; 253.192 | none
Indoxyl sulfate | 2.83 | 2.76 | Not found | 2.68 | 3.04 | 3.04 | 4.48 | 4.47 | 1F10 | 214.0169 | 212.0023 | Pos fragment at 134.088 is the major peak | 247.092; 265.083 | [M-H]- | 134.088 | 79.96; 80.96; 132.0439
Valine | 0.85 | 0.85 | 0.59 |  | 0.69 | 0.7 | 0.87 | 0.87 | 2C6 | 118.0863 | 116.0717 | Peaks very small! | [M+HCOOH+H]+ | [M-H]- | 72.1033 | none
leucin | 1.35 | 1.41 | 0.96 | 0.94 | 1.1 | 1.1 | 1.88 | 1.88 | 7E6 | 132.1019 | 130.0873 | Almost invisible in NEG | [M+H+]+ |  | 86.1042
isoleucin | 1.36 | 1.38 | 0.96 | 0.96 | 1.01 | 1.02 | 1.69 | 1.77 | 8A7 | 132.1019 | 130.0873 | Almost invisible in NEG | [M+H+]+ |  | qtof: 86.1042, 69.0806; synapt 96.9615, 86.0964, 69.0689 | none visible
cortisol | 2.69 | 2.69 | 3.87 | 3.87 | 3.94 | 3.94 | 6.2 | 6.21 | 4E5 | 363.2163 | 361.2017 |  | [2M+H+]+ at 725.4308 | [M+HCOO-]- at 407.206 | none | 331.192
cortison | 2.67 | 2.66 | Not found in database | 3.86 | 3.92 | 3.92 | 6.12 | 6.15 | 4B1 | 361.201 | 359.1864 |  | [2M+H+]+ at 721.3928 | [M+HCOO-]- at 405.192 and dimer at 719.378 | none | 301.1745; 329.1745
cholsyre | 3.59 | 3.52 | Not found | 4.47 | 4.53 | 4.53 | 6.83 | 6.79 | 4A9 | 409.2949 | 407.2803 | Beregnet ud fra 13C1 std. - umærket std. mangler! | [2M+H+]+ at 817.58 | [M-H]-
Glycocholic acid | 3.13 | 3.13 | 4.23 | 4.23 | 4.33 | 4.32 | 6.62 | 6.6 | 5E4 | 466.3164 | 464.3018 |  | [2M+H+]+ and [2M+NH4]+ (largest) | [2M-H]- at 929.6142 | 448.3036; 430.2926; 412.2847 | no major fragments
LysoPC(P-18:0) |  |  |  |  | 4.93 | 4.94 | 7.59 | 7.6 | 6B9 | 508.3823 | 552.3694 | Parent ion is the major in POS and adduct with FA in NEG | [M+H+]+ | [M+FA-H+]- | none | [M-H2O-H]- at 492.3466
LysoPC(18:0) |  |  |  |  | 4.89 | 4.9 | 7.53 | 7.52 | 6B3 | 524.3753 | 568.3578 | Parent ion is the major in POS and adduct with FA in NEG | [M+H+]+ | [M+FA-H+]-
LysoPC(18:1) | 4.63 | 4.63 | 4.72 | 4.73 | 4.79 | 4.79 | 7.3 | 7.29 | 6C3 | 522.3588 | 566.3499 | Parent ion is the major in POS and adduct with FA in NEG | [M+H+]+ | [M+FA-H+]-
LysoPC(20:0) |  |  |  |  | 5.01 | 5.83 | 7.69 | 7.69 | 6A3 | 552.4024 | 596.3934 | Parent ion is the major in POS and adduct with FA in NEG; minor isomer at 7.65 | [M+H+]+ | [M+FA-H+]-
PC(16:1/16:1) |  |  |  |  | 4.9 | Not found | 8.82 ? | NA | 6A1 | 747.5189 | 773.4738 | NH4+ adduct in POS and FA-H adduct in NEG | [M+NH4+]+ | [M+FA-H+]-
Urea | [8 empty] | metabolome std (or 2C3 for the 2C13-labelled) | 61.0397 | 59.0251
2-hydroxybutyrate |  | 1.41 |  |  | 1.34 | 1.33 | 2.29 | 2.36 | 2G3 | 105.0555 | 103.0388 | very small peak even in NEG; no fragments | [M+Na+HCOOH]+ at 170.08 and odd ions at 158.981; 205.021; 233.06 | [M-H]- | 57.022 | none
3-hydroxybutyrate |  | 1.36 |  |  | 1.07 | 1.08 | NA | 2.9 | 3A9 | 105.0555 | 103.0388 | Very small peak at 2.90 in NEG; | [M+H+]+ | [M-H]-
3-hydroxyisobutyrate |  | 1.39 |  |  | 1.16 | 1.16 | NA | NA | 1A1 | 105.0555 | 103.0388 | Synapt: [2M+Na]+ in POS at 233.046; Quat: no peaks above noise
Propionylcarnitine | 1.37 | Not found |  |  | 1.11 | 1.1 | 1.99 | 1.99 | 7D10 | 218.1387 | 262.1253 | tiny peak in POS. Could be something else I imagine; OK in POS but very tiny parent peak in quat in NEG!! Forms adduct and dimers, trimers etc with FA | [M+H+]+ | [M+FA-H+]-
Valerylcarnitine | Not found | Not found |  |  | 3.16 | 3.16 | 4.72 | 4.71 | 5F9 | 246.17 | 290.1595 | multiple adducts dominate in NEG; parent dominates in POS (POS best signal) | [2M+H+]+ at 491.3330 | [M+HCOO-]- at 290.1595; [2M+HCOO-]-; [3M+HCOO-]- at 780.4836 (major); [4M+HCOO-]; [5M+HCOO-] | 187.0994; 85.0365 | 101.0635 (major); 144.1021; 188.0912; 200.1617
Isovalerylcarnitine |  |  |  |  | 3.05 | 3.05 | 4.65 | 4.65 | 7E3 | 246.17 | 244.1554 | multiple adducts dominate in NEG; parent dominates in POS (POS best signal) | [2M+H+]+ at 491.3331 | [M+HCOO-]- at 290.1595; [2M+HCOO-]-; [3M+HCOO-]- at 780.4836 (major); [4M+HCOO-]; [5M+HCOO-] | 187.0994; 85.0366 | 101.0635 (major); 144.1021; 188.0912; 200.1618